## Dig Package
PNG - Integrity Dig Package
Description
Dig Name | [6 empty] | Issue Date
Pipeline Name | [6 empty] | Rev #
Target Girth Weld (TGW) | [6 empty] | TGW GPS Coordinates
Nearest ROW MP | [6 empty] | Lat (deg)
ILI Chainage/Odometer (m) | [6 empty] | Long (deg)
Pipe Information
Pipe Outside Diameter (mm) | [5 empty] | MOP (psi)
Pipe Nominal Wall Thickness (mm) | [5 empty] | Pipe Grade
Pipe Year
ILI Run Name
Joint Summary
|  | Upstream (US) |  |  | Target | Downstream (DS)
Girth Weld No.
Long Seam Orientation (hh:mm)
Joint Length (m)
Lat (deg)
Long (deg)
Lat (deg)
Long (deg)
Fittings Summary
AGM Summary
Target Girth Weld is highlighted in a solid red line. US and DS girth welds are highlighted in blue lines. A preliminary fitting review has been completed based on ILI data within 3 joints upstream and downstream of Target Girth Weld. All reported dimensions are referenced to Target Girth Weld, highlighted in red.
NDE Limits
Target Girth Weld (U/S) |  | 0 |  |  | Downstream Girth Weld (D/S) |  | 0
NDE Assessment Length (m) |  |  |  |  | NDE Assessment Length (m)
NDE Assessment Start from TGW (m) |  |  |  |  | NDE Assessment Start from D/S GW (m)
NDE Assessment End from TGW (m) |  |  |  |  | NDE Assessment End from D/S GW (m)
Exposed pipe is the extent of pipeline at this dig site with the soil cover removed but the existing coating not removed. NDE Assessment is the extent of pipeline at this dig site with the soil cover and existing coating removed, pipe cleaned, and pipe inspected using specified NDE. All reporting and dimensions MUST reference the Target Girth Weld
Special Comments
Target feature(s) is highlighted in red font in the Feature Summary table below.
Feature Summary
Feature ID | ILI Source | Feature Type | Feature Description | Feature Depth (%WT for Corrosion & Cracks, %OD for Dents) | Feature Length (mm) | Feature Width (mm) | Feature Orientation (deg. or clock) | ILI Chainage/ Odometer (m) | Distance from TGW (m)
Feature ID | ILI Source | Feature Type | Feature Description | Feature Depth (%WT for Corrosion & Cracks, %OD for Dents) | Feature Length (mm) | Feature Width (mm) | Feature Orientation (deg. or clock) | ILI Chainage/ Odometer (m) | Distance from TGW (m)
Flow